## getReadings
VALUE NAME | DESCRIPTION | FORMAT | DETAILS
Revision date: 14-07-2024
SYSTEM INFORMATIONS
"date" | System-date (incl. time-zone offsets) | TT.MM.YYYY
"time" | System-time (incl. time-zone offsets) | HH:MM:SS
"CPU_TEMP" | CPU-Temperature, system (°C) | FLOAT
"CPU_TEMP_CARRIER" | CPU-Temperature, Carrier-Board (°C) | FLOAT
"CPU_UPTIME" | System uptime since last boot | DD HH MM
"SYSTEM_MEMORY" | Overall System-memory used (mb) | FLOAT
"SYSTEM_memoryusage" | System-memory used by App (mb) | FLOAT
"SYSTEM_dosagemodule_cpu_temperature" | CPU-Temperature, Dosing-Module (°C) | FLOAT
"SW_VERSION" | Software-Version VIOLET application | STRING (X.X.X)
"SW_VERSION_CARRIER" | Firmware-Version VIOLET carrier | STRING (X.X.X)
ANALOG SESNORS
"ADC1_value" | Reading of AnalogSensor_1 (preassure) | FLOAT | delivered with the number of decimals as configured in GUI
"ADC2_value" | Reading of AnalogSensor_2 (overflow vessel level) | FLOAT | see above
"ADC3_value" | Reading of AnalogSensor_3 (4..20mA) | FLOAT | see above
"ADC4_value" | Reading of AnalogSensor_4 (4..20mA) | FLOAT | see above
"ADC5_value" | Reading of AnalogSensor_5 (0-10V) | FLOAT | see above
IMPULS INPUTS
"IMP1_value" | Reading of Impuls_Input 1 (Flow switch) | FLOAT | if "Echo sensor" is configured, it's the meassured value in cm/sec. if "Proximity switch" is configured it's 0.0 (sensor open) or 1.0 (sensor closed)
"IMP2_value" | Reading of Impuls_Input 2 (Flow Pump) | FLOAT | delivered as configured in GUI
TEMPERATRUE SENSORS
"onewire1_state" | Fault state of this 1wire sensor | STRING | possible states are OK - Sensor is OK, reading and protocol is valid CRC_FAULT - protocol failure DATA_MISSMATCH - protocol failure NOT_CONNECTED - sensor is configured, but not connected to the 1wire bus. NO_SENSOR_CONFIGURED - no sensor is configured for this item
"onewire1_rcode" | ROM-Code of this 1wire sensor | STRING
"onewire1_value" | Current reading of this 1wire sensor (°C) | FLOAT | one decimal or a "0" if no sensor is configured
"onewire1_value_max" | Todays max. value of this sensor (resetted every night at 00:00) | FLOAT | one decimal
"onewire1_value_min" | Todays min. value of this sensor (resetted every night at 00:00) | FLOAT | one decimal
… | all 1wire sensors (1-12) are handled the same
"onewire12_state" | Fault state of this 1wire sensor | see above
"onewire12_rcode" | ROM-Code of this 1wire sensor
"onewire12_value" | Current reading of this 1wire sensor (°C)
"onewire12_value_max" | Todays max. value of this sensor (resetted every night at 00:00)
"onewire12_value_min" | Todays min. value of this sensor (resetted every night at 00:00)
WATER PARAMETERS
"orp_value" | Current ORP reading (in mV) | FLOAT | 1 decimal
"orp_value_max" | min. ORP reading of this day (resetted every night at 00:00) | FLOAT
"orp_value_min" | max. ORP reading of this day (resetted every night at 00:00) | FLOAT
"pH_value" | Current pH reading | FLOAT | 2 decimals
"pH_value_max" | min. pH reading of this day (resetted every night at 00:00) | FLOAT
"pH_value_min" | max. pH reading of this day (resetted every night at 00:00) | FLOAT
"pot_value" | Current chlorine reading (in mg/l … ppm) | FLOAT | 2 decimals
"pot_value_max" | min. Cl reading of this day (resetted every night at 00:00) | FLOAT
"pot_value_min" | max. Cl reading of this day (resetted every night at 00:00) | FLOAT
DOSING OPTIONS / AMOUNTS
"DOS_1_CL" | Current state of OUTPUT: CL-DOSING | INTEGER | 0 - AUTO (not on) 1 - AUTO (on) 2 - AUTO (prio OFF by control rule) 3 - AUTO (prio ON by emergencyRule) 4 - MANUAL (ON) 5 - OFF by emergencyRule 6 - MANUAL (OFF)
"DOS_1_CL_DAILY_DOSING_AMOUNT_ML" | Todays dosing amount in ml (resetted to "0" at 00:00 every night) | INTEGER
"DOS_1_CL_LAST_CAN_RESET" | Unix Epoch of last Can_Reset | Unix epoch (milliseconds)
"DOS_1_CL_LAST_OFF" | Epoch of last OFF-switching | Unix epoch (seconds)
"DOS_1_CL_LAST_ON" | Epoch of last ON-switching | Unix epoch (seconds)
"DOS_1_CL_RUNTIME" | Daily runtime of CL_DOSING output | HH:MM:SS
"DOS_1_CL_STATE" | Array of possible blockings | LIST, STRING | "BLOCKED_BY_OMNI_POS", "BLOCKED_BY_MAX_AMOUNT", …
"DOS_1_CL_TOTAL_CAN_AMOUNT_ML" | Remaining can amount in ml | INTEGER
"DOS_1_CL_TYPE" | Indicates if the dosing controller is based on ORP only or ORP and Chlorine values | INTEGER | 0 - ORP only 1 - ORP and Cl based
"DOS_1_CL_USE" | Indicates if this Dosing option is activated in overall system-config or not | INTEGER | 0 - not configured for this system 1 - configured
"DOS_2_ELO" | Current state of OUTPUT: ELO-DOSING (relay-extension) | see above
… | all other "DOS_2_ELO" options are the same as DOS_1_CL
"DOS_4_PHM" | Current state of OUTPUT: pH- DOSING | see above
… | all other "DOS_4_PHM" options are the same as DOS_1_CL
"DOS_5_PHP" | Current state of OUTPUT: pH+ DOSING | see above
… | all other "DOS_5_PHP" options are the same as DOS_1_CL
"DOS_6_FLOC" | Current state of OUTPUT: FLOC DOSING | see above
… | all other "DOS_6_FLOC" options are the same as DOS_1_CL
DIGITAL INPUTS
"INPUT1" | Current state of this Digital-Input | INTEGER | 0 ¦ 1 (OPEN or CLOSED)
… | all Inputs (1-12) are handled the same
"INPUT12" | Current state of this Digital-Input | INTEGER | 0 ¦ 1 (OPEN or CLOSED)
"INPUT_CE1" | Current state of can empty-switch contact | INTEGER | 0 ¦ 1 (OPEN or CLOSED)
"INPUT_CE2" | Current state of can empty-switch contact | INTEGER | 0 ¦ 1 (OPEN or CLOSED)
"INPUT_CE3" | Current state of can empty-switch contact | INTEGER | 0 ¦ 1 (OPEN or CLOSED)
"INPUT_CE4" | Current state of can empty-switch contact | INTEGER | 0 ¦ 1 (OPEN or CLOSED)
STATES OF SWITCHING RULES
"DIGITALINPUTRULE_STATE_DIGITALINPUT_RULE_1" | State of Switching-rule 1 | INTEGER | 0 - inactive 1 - active 5 - blocked (by rule) 6 - blocked (manually)
… | every rule (1-7) is handled the same
"DIGITALINPUTRULE_STATE_DIGITALINPUT_RULE_7" | State of Switching-rule 7 | INTEGER | see above
"DIGITALINPUTRULE_STATE_DIGITALINPUT_RULE_STOPWATCH1" | If rule is active and has a timer: remaining runtime in secods till it gets stopped | FLOAT | negative value if runtime is up
… | every rule (1-7) is handled the same
"DIGITALINPUTRULE_STATE_DIGITALINPUT_RULE_STOPWATCH7" | If rule is active and has a timer: remaining runtime in secods till it gets stopped | FLOAT | negative value if runtime is up
STATES OF DMX LIGHT-SZENES
"DMX_SCENE1" | State of DMX-LIGHTSZENE 1 | INTEGER | 0 - AUTO (not on) 1 - AUTO (on) 4 - MANUAL (on) 6 - MANUAL (off)
… | every scene (1-12) is handled the same
"DMX_SCENE12" | State of DMX-LIGHTSZENE 12 | INTEGER | see above
STATES / RUNTIMES OF OUTPUTS
"PUMP" | Current state of PUMP output | INTEGER | 0 - AUTO (not on) 1 - AUTO (on) 2 - AUTO (prio OFF by control rule) 3 - AUTO (prio ON by emergencyRule) 4 - MANUAL (ON) 5 - OFF (by emergencyRule) 6 - MANUAL (OFF)
"PUMP_LAST_OFF" | Epoch of last OFF-switching | Unix epoch (seconds)
"PUMP_LAST_ON" | Epoch of last ON-switching | Unix epoch (seconds)
"PUMP_RUNTIME" | Daily runtime of this output | HH MM SS | i.e. delivered as "04h 33m 12s"
"PUMP_RPM_0" | Current state of PUMP_STOP output | INTEGER | see above
"PUMP_RPM_0_LAST_OFF" | Values are present but not used. They will always have 00:00:00 as value
"PUMP_RPM_0_LAST_ON"
"PUMP_RPM_0_RUNTIME" | Daily runtime of this output | HH MM SS | i.e. delivered as "04h 33m 12s"
"PUMP_RPM_1" | Current state of PUMP_RPM_1 (Speed 1) output | INTEGER | see above
"PUMP_RPM_1_LAST_OFF" | Values are present but not used. They will always have 00:00:00 as value
"PUMP_RPM_1_LAST_ON"
"PUMP_RPM_1_RUNTIME" | Daily runtime of this output | HH MM SS | i.e. delivered as "04h 33m 12s"
"PUMP_RPM_2" | Current state of PUMP_RPM_2 (Speed 2) output | INTEGER | see above
"PUMP_RPM_2_LAST_OFF" | Values are present but not used. They will always have 00:00:00 as value
"PUMP_RPM_2_LAST_ON"
"PUMP_RPM_2_RUNTIME" | Daily runtime of this output | HH MM SS | i.e. delivered as "04h 33m 12s"
"PUMP_RPM_3" | Current state of PUMP_RPM_3 (Speed 3) output | INTEGER | see above
"PUMP_RPM_3_LAST_OFF" | Values are present but not used. They will always have 00:00:00 as value
"PUMP_RPM_3_LAST_ON"
"PUMP_RPM_3_RUNTIME" | Daily runtime of this output | HH MM SS | i.e. delivered as "04h 33m 12s"
"SOLAR" | Current state of SOLAR output | INTEGER | see above
"SOLAR_LAST_OFF" | Epoch of last OFF-switching | Unix epoch (seconds)
"SOLAR_LAST_ON" | Epoch of last ON-switching | Unix epoch (seconds)
"SOLAR_RUNTIME" | Daily runtime of this output | HH MM SS | i.e. delivered as "04h 33m 12s"
"HEATER" | Current state of HEATER output | INTEGER | see above
"HEATER_LAST_OFF" | Epoch of last OFF-switching | Unix epoch (seconds)
"HEATER_LAST_ON" | Epoch of last ON-switching | Unix epoch (seconds)
"HEATER_RUNTIME" | Daily runtime of this output | HH MM SS | i.e. delivered as "04h 33m 12s"
"HEATER_POSTRUN_TIME" | Remaining time (in seconds) for possibly running HEATER-Postrun timer. | FLOAT | Time in seconds or "NONE" if timer is up
"LIGHT" | Current state of LIGHT output | INTEGER | see above
"LIGHT_LAST_OFF" | Epoch of last OFF-switching | Unix epoch (seconds)
"LIGHT_LAST_ON" | Epoch of last ON-switching | Unix epoch (seconds)
"LIGHT_RUNTIME" | Daily runtime of this output | HH MM SS | i.e. delivered as "04h 33m 12s"
"REFILL" | Current state of REFILL output | INTEGER | see above
"REFILL_LAST_OFF" | Epoch of last OFF-switching | Unix epoch (seconds)
"REFILL_LAST_ON" | Epoch of last ON-switching | Unix epoch (seconds)
"REFILL_RUNTIME" | Daily runtime of this output | HH MM SS | i.e. delivered as "04h 33m 12s"
"ECO" | Current state of ECO-MODE output | INTEGER | see above
"ECO_LAST_OFF" | Epoch of last OFF-switching | Unix epoch (seconds)
"ECO_LAST_ON" | Epoch of last ON-switching | Unix epoch (seconds)
"ECO_RUNTIME" | Daily runtime of this output | HH MM SS | i.e. delivered as "04h 33m 12s"
"BACKWASH" | State of BACKWASH output | INTEGER | see above
"BACKWASH_LAST_OFF" | Time of last OFF-switching | Unix epoch (seconds)
"BACKWASH_LAST_ON" | Time of last ON-switching | Unix epoch (seconds)
"BACKWASH_RUNTIME" | Daily runtime of BACKWASH output | HH MM SS | i.e. delivered as "04h 33m 12s"
"BACKWASHRINSE" | State of BACKWASH-RINSE output | INTEGER | see above
"BACKWASHRINSE_LAST_OFF" | Time of last OFF-switching | Unix epoch (seconds)
"BACKWASHRINSE_LAST_ON" | Time of last ON-switching | Unix epoch (seconds)
"BACKWASHRINSE_RUNTIME" | Daily runtime of BACKWASHRINSE output | HH MM SS | i.e. delivered as "04h 33m 12s"
COVER STATE
"COVER_STATE" | Current state of the Cover (as plain text) | STRING | States are: OPEN - cover is open CLOSED - cover is closed OPENING - cover is moving to OPEN position CLOSING - cover is moving to CLOSED position STOPPED - cover is stopped
STATES / RUNTIMES OF OUTPUTS ON RELAY-EXTENSION
"EXT1_1" | Current state of EXT1_1 output (1st Relay on relay-extension) | INTEGER | 0 - AUTO (not on) 1 - AUTO (on) 2 - AUTO (prio OFF by control rule) 3 - AUTO (prio ON by emergencyRule) 4 - MANUAL (ON) 5 - OFF by emergencyRule 6 - MANUAL (OFF)
"EXT1_1_LAST_OFF" | Epoch of last OFF-switching | Unix epoch (seconds)
"EXT1_1_LAST_ON" | Epoch of last ON-switching | Unix epoch (seconds)
"EXT1_1_RUNTIME" | Daily runtime of this output | HH MM SS | i.e. delivered as "04h 33m 12s"
… | all outputs (EXT1_1 - EXT1_8) are hadled the same
"EXT1_8" | Current state of EXT1_8 output (8th Relay on relay-extension) | INTEGER | see above
"EXT1_8_LAST_OFF" | Epoch of last OFF-switching | Unix epoch (seconds)
"EXT1_8_LAST_ON" | Epoch of last ON-switching | Unix epoch (seconds)
"EXT1_8_RUNTIME" | Daily runtime of this output | HH MM SS | i.e. delivered as "04h 33m 12s"
SOME OTHER STATES
"OVERFLOW_DRYRUN_STATE" | Indicates a triggered dryrun (PUMP STOPPED) from Overflow vessel control | STRING | ON ¦ OFF
"OVERFLOW_OVERFILL_STATE" | Indicates a triggered overfill (PUMP TURNED ON) from Overflow vessel control | STRING | ON ¦ OFF
"OVERFLOW_REFILL_STATE" | Indicates a triggered refill from Overflow vessel control | STRING | ON ¦ OFF
"BACKWASH_DELAY_RUNNING" | Indicates if backwash should run, but can not be done (i.e. because of manual pump switching) | STRING | NO - no delay YES - backwash is delayed
"BACKWASH_DELAY_TIMESTAMP" | Starttime (timestamp) since when backwash is delayed | Unix epoch (seconds) | or 0 if no delay-timer is running
"BACKWASH_LAST_AUTO_RUN" | Epoch of last automatic BACKWASH | Unix epoch (seconds)
"BACKWASH_LAST_MANUAL_RUN" | Epoch of last manual BACKWASH | Unix epoch (seconds)
"BACKWASH_OMNI_MOVING" | Inidcates a moviong OMNI | STRING | YES ¦ NO
"BACKWASH_OMNI_STATE" | Possibly fault-state of an OMNI | STRING | OK ¦ BLOCKED_BY_Z1Z2
"BACKWASH_STEP" | Current step the whole backwash process is in | INTEGER | States are 0 - 6, not important for you
"BACKWASH_STATE" | indicates current state of a backwash process | STRING | something like: NEXT_BW_IN 2 - remianing days to next backwash BW_DELAYED_SINCE 00h 01m 05s - backwash is delayed since BW_RUNNING - backwash process started BW_RUNNING_SINCE 123 - includes the time in seconds, the backwash is currently running (PUMP ON) BWR_RUNNING_SINCE 34 - includes the time in seconds, the rinse is currently running (PUMP ON) BW_DONE - backwash is done
"BATHING_AI_SURVEILLANCE_STATE" | Indicates if bathing-surveillance has detected a level change in the overflow vessel | STRING | YES - surveillance is checking for the configured level-change / time in the vessel NO - surveillance is resetted because water-level is not changing
"BATHING_AI_START_LEVEL" | if surveillance is running, this is the start water-level to compare against | FLOAT
"BATHING_AI_LAST_LEVEL" | the current water-level in the overflow vessel | FLOAT
"BATHING_AI_PUMP_STATE" | Indicates if bathing surveillance switched the pump on or not | STRING | ON ¦ OFF
"BATHING_AI_PUMP_TIMESTAMP" | Indicates at what time bathing surveillance switched the pump on | Unix epoch (seconds)
"PVSURPLUS" | Indicates if the PV-Surplus function was triggered and how it was triggered | INTEGER | States are 0 - PV-SURPLUS IS OFF (not riggered) 1 - PV-SURPLUS IS ON (triggered by Digital-Input switch) 2 - PV-SURPLUS IS ON (triggered by HTTP Request)

## getReadings (long)
VALUE NAME | DESCRIPTION | FORMAT | States
SYSTEM INFORMATIONS
"date" | System-date (incl. time-zone offsets) | TT.MM.YYYY
"time" | System-time (incl. time-zone offsets) | HH:MM:SS
"CPU_TEMP" | CPU-Temperature, system (°C) | FLOAT
"CPU_TEMP_CARRIER" | CPU-Temperature, Carrier-Board (°C) | FLOAT
"CPU_UPTIME" | System uptime since last boot | DD HH MM
"SYSTEM_MEMORY" | Overall System-memory used (mb) | FLOAT
"SYSTEM_memoryusage" | System-memory used by App (mb) | FLOAT
"SYSTEM_dosagemodule_cpu_temperature" | CPU-Temperature, Dosing-Module (°C) | FLOAT
"SW_VERSION" | Software-Version VIOLET application | STRING (X.X.X)
"SW_VERSION_CARRIER" | Firmware-Version VIOLET carrier | STRING (X.X.X)
SYSTEM_carrier_alive_count | tbd
SYSTEM_carrier_alive_faultcount | tbd
SYSTEM_carrier_cpu_temperature | tbd
SYSTEM_cpu_temperature | tbd
SYSTEM_dosagemodule_alive_count | tbd
SYSTEM_dosagemodule_alive_faultcount | tbd
fw | tbd
last_error_id | tbd
CONFIGCHANGEMARKER | tbd
CPU_GOV | tbd
CURRENT_TIME_UNIX | tbd
HW_SERIAL_CARRIER | tbd
HW_VERSION_CARRIER | tbd
ANALOG SESNORS
"ADC1_value" | Reading of AnalogSensor_1 (preassure) | FLOAT | delivered with the number of decimals as configured in GUI
"ADC2_value" | Reading of AnalogSensor_2 (overflow vessel level) | FLOAT | see above
"ADC3_value" | Reading of AnalogSensor_3 (4..20mA) | FLOAT | see above
"ADC4_value" | Reading of AnalogSensor_4 (4..20mA) | FLOAT | see above
"ADC5_value" | Reading of AnalogSensor_5 (0-10V) | FLOAT | see above
ADC6_value | tbd
IMPULS INPUTS
"IMP1_value" | Reading of Impuls_Input 1 (Flow switch) | FLOAT | if "Echo sensor" is configured, it's the meassured value in cm/sec. if "Proximity switch" is configured it's 0.0 (sensor open) or 1.0 (sensor closed)
"IMP2_value" | Reading of Impuls_Input 2 (Flow Pump) | FLOAT | delivered as configured in GUI
TEMPERATRUE SENSORS
"onewire1_state" | Fault state of this 1wire sensor | STRING | possible states are OK - Sensor is OK, reading and protocol is valid CRC_FAULT - protocol failure DATA_MISSMATCH - protocol failure NOT_CONNECTED - sensor is configured, but not connected to the 1wire bus. NO_SENSOR_CONFIGURED - no sensor is configured for this item
"onewire1_rcode" | ROM-Code of this 1wire sensor | STRING
"onewire1_value" | Current reading of this 1wire sensor (°C) | FLOAT | one decimal or a "0" if no sensor is configured
"onewire1_value_max" | Todays max. value of this sensor (resetted every night at 00:00) | FLOAT | one decimal
"onewire1_value_min" | Todays min. value of this sensor (resetted every night at 00:00) | FLOAT | one decimal
"onewire2_state" | Fault state of this 1wire sensor | STRING | possible states are OK - Sensor is OK, reading and protocol is valid CRC_FAULT - protocol failure DATA_MISSMATCH - protocol failure NOT_CONNECTED - sensor is configured, but not connected to the 1wire bus. NO_SENSOR_CONFIGURED - no sensor is configured for this item
"onewire2_rcode" | ROM-Code of this 1wire sensor | STRING
"onewire2_value" | Current reading of this 1wire sensor (°C) | FLOAT | one decimal or a "0" if no sensor is configured
"onewire2_value_max" | Todays max. value of this sensor (resetted every night at 00:00) | FLOAT | one decimal
"onewire2_value_min" | Todays min. value of this sensor (resetted every night at 00:00) | FLOAT | one decimal
"onewire3_state" | Fault state of this 1wire sensor | STRING | possible states are OK - Sensor is OK, reading and protocol is valid CRC_FAULT - protocol failure DATA_MISSMATCH - protocol failure NOT_CONNECTED - sensor is configured, but not connected to the 1wire bus. NO_SENSOR_CONFIGURED - no sensor is configured for this item
"onewire3_rcode" | ROM-Code of this 1wire sensor | STRING
"onewire3_value" | Current reading of this 1wire sensor (°C) | FLOAT | one decimal or a "0" if no sensor is configured
"onewire3_value_max" | Todays max. value of this sensor (resetted every night at 00:00) | FLOAT | one decimal
"onewire3_value_min" | Todays min. value of this sensor (resetted every night at 00:00) | FLOAT | one decimal
"onewire4_state" | Fault state of this 1wire sensor | STRING | possible states are OK - Sensor is OK, reading and protocol is valid CRC_FAULT - protocol failure DATA_MISSMATCH - protocol failure NOT_CONNECTED - sensor is configured, but not connected to the 1wire bus. NO_SENSOR_CONFIGURED - no sensor is configured for this item
"onewire4_rcode" | ROM-Code of this 1wire sensor | STRING
"onewire4_value" | Current reading of this 1wire sensor (°C) | FLOAT | one decimal or a "0" if no sensor is configured
"onewire4_value_max" | Todays max. value of this sensor (resetted every night at 00:00) | FLOAT | one decimal
"onewire4_value_min" | Todays min. value of this sensor (resetted every night at 00:00) | FLOAT | one decimal
"onewire5_state" | Fault state of this 1wire sensor | STRING | possible states are OK - Sensor is OK, reading and protocol is valid CRC_FAULT - protocol failure DATA_MISSMATCH - protocol failure NOT_CONNECTED - sensor is configured, but not connected to the 1wire bus. NO_SENSOR_CONFIGURED - no sensor is configured for this item
"onewire5_rcode" | ROM-Code of this 1wire sensor | STRING
"onewire5_value" | Current reading of this 1wire sensor (°C) | FLOAT | one decimal or a "0" if no sensor is configured
"onewire5_value_max" | Todays max. value of this sensor (resetted every night at 00:00) | FLOAT | one decimal
"onewire5_value_min" | Todays min. value of this sensor (resetted every night at 00:00) | FLOAT | one decimal
"onewire6_state" | Fault state of this 1wire sensor | STRING | possible states are OK - Sensor is OK, reading and protocol is valid CRC_FAULT - protocol failure DATA_MISSMATCH - protocol failure NOT_CONNECTED - sensor is configured, but not connected to the 1wire bus. NO_SENSOR_CONFIGURED - no sensor is configured for this item
"onewire6_rcode" | ROM-Code of this 1wire sensor | STRING
"onewire6_value" | Current reading of this 1wire sensor (°C) | FLOAT | one decimal or a "0" if no sensor is configured
"onewire6_value_max" | Todays max. value of this sensor (resetted every night at 00:00) | FLOAT | one decimal
"onewire6_value_min" | Todays min. value of this sensor (resetted every night at 00:00) | FLOAT | one decimal
"onewire7_state" | Fault state of this 1wire sensor | STRING | possible states are OK - Sensor is OK, reading and protocol is valid CRC_FAULT - protocol failure DATA_MISSMATCH - protocol failure NOT_CONNECTED - sensor is configured, but not connected to the 1wire bus. NO_SENSOR_CONFIGURED - no sensor is configured for this item
"onewire7_rcode" | ROM-Code of this 1wire sensor | STRING
"onewire7_value" | Current reading of this 1wire sensor (°C) | FLOAT | one decimal or a "0" if no sensor is configured
"onewire7_value_max" | Todays max. value of this sensor (resetted every night at 00:00) | FLOAT | one decimal
"onewire7_value_min" | Todays min. value of this sensor (resetted every night at 00:00) | FLOAT | one decimal
"onewire8_state" | Fault state of this 1wire sensor | STRING | possible states are OK - Sensor is OK, reading and protocol is valid CRC_FAULT - protocol failure DATA_MISSMATCH - protocol failure NOT_CONNECTED - sensor is configured, but not connected to the 1wire bus. NO_SENSOR_CONFIGURED - no sensor is configured for this item
"onewire8_rcode" | ROM-Code of this 1wire sensor | STRING
"onewire8_value" | Current reading of this 1wire sensor (°C) | FLOAT | one decimal or a "0" if no sensor is configured
"onewire8_value_max" | Todays max. value of this sensor (resetted every night at 00:00) | FLOAT | one decimal
"onewire8_value_min" | Todays min. value of this sensor (resetted every night at 00:00) | FLOAT | one decimal
"onewire9_state" | Fault state of this 1wire sensor | STRING | possible states are OK - Sensor is OK, reading and protocol is valid CRC_FAULT - protocol failure DATA_MISSMATCH - protocol failure NOT_CONNECTED - sensor is configured, but not connected to the 1wire bus. NO_SENSOR_CONFIGURED - no sensor is configured for this item
"onewire9_rcode" | ROM-Code of this 1wire sensor | STRING
"onewire9_value" | Current reading of this 1wire sensor (°C) | FLOAT | one decimal or a "0" if no sensor is configured
"onewire9_value_max" | Todays max. value of this sensor (resetted every night at 00:00) | FLOAT | one decimal
"onewire9_value_min" | Todays min. value of this sensor (resetted every night at 00:00) | FLOAT | one decimal
"onewire10_state" | Fault state of this 1wire sensor | STRING | possible states are OK - Sensor is OK, reading and protocol is valid CRC_FAULT - protocol failure DATA_MISSMATCH - protocol failure NOT_CONNECTED - sensor is configured, but not connected to the 1wire bus. NO_SENSOR_CONFIGURED - no sensor is configured for this item
"onewire10_rcode" | ROM-Code of this 1wire sensor | STRING
"onewire10_value" | Current reading of this 1wire sensor (°C) | FLOAT | one decimal or a "0" if no sensor is configured
"onewire10_value_max" | Todays max. value of this sensor (resetted every night at 00:00) | FLOAT | one decimal
"onewire10_value_min" | Todays min. value of this sensor (resetted every night at 00:00) | FLOAT | one decimal
"onewire11_state" | Fault state of this 1wire sensor | STRING | possible states are OK - Sensor is OK, reading and protocol is valid CRC_FAULT - protocol failure DATA_MISSMATCH - protocol failure NOT_CONNECTED - sensor is configured, but not connected to the 1wire bus. NO_SENSOR_CONFIGURED - no sensor is configured for this item
"onewire11_rcode" | ROM-Code of this 1wire sensor | STRING
"onewire11_value" | Current reading of this 1wire sensor (°C) | FLOAT | one decimal or a "0" if no sensor is configured
"onewire11_value_max" | Todays max. value of this sensor (resetted every night at 00:00) | FLOAT | one decimal
"onewire11_value_min" | Todays min. value of this sensor (resetted every night at 00:00) | FLOAT | one decimal
"onewire12_state" | Fault state of this 1wire sensor | STRING | possible states are OK - Sensor is OK, reading and protocol is valid CRC_FAULT - protocol failure DATA_MISSMATCH - protocol failure NOT_CONNECTED - sensor is configured, but not connected to the 1wire bus. NO_SENSOR_CONFIGURED - no sensor is configured for this item
"onewire12_rcode" | ROM-Code of this 1wire sensor | STRING
"onewire12_value" | Current reading of this 1wire sensor (°C) | FLOAT | one decimal or a "0" if no sensor is configured
"onewire12_value_max" | Todays max. value of this sensor (resetted every night at 00:00) | FLOAT | one decimal
"onewire12_value_min" | Todays min. value of this sensor (resetted every night at 00:00) | FLOAT | one decimal
onewire1_faultcount | tbd
onewire1_freezecount | tbd
onewire1romcode | tbd
onewire2_faultcount | tbd
onewire2_freezecount | tbd
onewire2romcode | tbd
onewire3_faultcount | tbd
onewire3_freezecount | tbd
onewire3romcode | tbd
onewire4_faultcount | tbd
onewire4_freezecount | tbd
onewire4romcode | tbd
onewire5_faultcount | tbd
onewire5_freezecount | tbd
onewire5romcode | tbd
onewire6_faultcount | tbd
onewire6_freezecount | tbd
onewire6romcode | tbd
onewire7_faultcount | tbd
onewire7_freezecount | tbd
onewire7romcode | tbd
onewire8_faultcount | tbd
onewire8_freezecount | tbd
onewire8romcode | tbd
onewire9_faultcount | tbd
onewire9_freezecount | tbd
onewire9romcode | tbd
onewire10_faultcount | tbd
onewire10_freezecount | tbd
onewire10romcode | tbd
onewire11_faultcount | tbd
onewire11_freezecount | tbd
onewire11romcode | tbd
onewire12_faultcount | tbd
onewire12_freezecount | tbd
onewire12romcode | tbd
WATER PARAMETERS
"orp_value" | Current ORP reading (in mV) | FLOAT | 1 decimal
"orp_value_max" | min. ORP reading of this day (resetted every night at 00:00) | FLOAT
"orp_value_min" | max. ORP reading of this day (resetted every night at 00:00) | FLOAT
"pH_value" | Current pH reading | FLOAT | 2 decimals
"pH_value_max" | min. pH reading of this day (resetted every night at 00:00) | FLOAT
"pH_value_min" | max. pH reading of this day (resetted every night at 00:00) | FLOAT
"pot_value" | Current chlorine reading (in mg/l … ppm) | FLOAT | 2 decimals
"pot_value_max" | min. Cl reading of this day (resetted every night at 00:00) | FLOAT
"pot_value_min" | max. Cl reading of this day (resetted every night at 00:00) | FLOAT
DOSING
"DOS_1_CL" | Current state of OUTPUT: CL-DOSING | INTEGER | 0 - AUTO (not on) 1 - AUTO (on) 2 - AUTO (prio OFF by control rule) 3 - AUTO (prio ON by emergencyRule) 4 - MANUAL (ON) 5 - OFF by emergencyRule 6 - MANUAL (OFF)
"DOS_1_CL_DAILY_DOSING_AMOUNT_ML" | Todays dosing amount in ml (resetted to "0" at 00:00 every night) | INTEGER
"DOS_1_CL_LAST_CAN_RESET" | Unix Epoch of last Can_Reset | Unix epoch (milliseconds)
"DOS_1_CL_LAST_OFF" | Epoch of last OFF-switching | Unix epoch (seconds)
"DOS_1_CL_LAST_ON" | Epoch of last ON-switching | Unix epoch (seconds)
"DOS_1_CL_RUNTIME" | Daily runtime of CL_DOSING output | HH:MM:SS
"DOS_1_CL_STATE" | Array of possible blockings | LIST, STRING | "BLOCKED_BY_OMNI_POS", "BLOCKED_BY_MAX_AMOUNT", …
"DOS_1_CL_TOTAL_CAN_AMOUNT_ML" | Remaining can amount in ml | INTEGER
"DOS_1_CL_TYPE" | Indicates if the dosing controller is based on ORP only or ORP and Chlorine values | INTEGER | 0 - ORP only 1 - ORP and Cl based
"DOS_1_CL_USE" | Indicates if this Dosing option is activated in overall system-config or not | INTEGER | 0 - not configured for this system 1 - configured
DOS_1_CL_REMAINING_RANGE | tbd
"DOS_2_ELO" | Current state of OUTPUT: ELO-DOSING (relay-extension) | INTEGER | 0 - AUTO (not on) 1 - AUTO (on) 2 - AUTO (prio OFF by control rule) 3 - AUTO (prio ON by emergencyRule) 4 - MANUAL (ON) 5 - OFF by emergencyRule 6 - MANUAL (OFF)
"DOS_2_ELO_DAILY_DOSING_AMOUNT_ML" | Todays dosing amount in ml (resetted to "0" at 00:00 every night) | INTEGER
"DOS_2_ELO_LAST_CAN_RESET" | Unix Epoch of last Can_Reset | Unix epoch (milliseconds)
"DOS_2_ELO_LAST_OFF" | Epoch of last OFF-switching | Unix epoch (seconds)
"DOS_2_ELO_LAST_ON" | Epoch of last ON-switching | Unix epoch (seconds)
"DOS_2_ELO_RUNTIME" | Daily runtime of CL_DOSING output | HH:MM:SS
"DOS_2_ELO_STATE" | Array of possible blockings | LIST, STRING | "BLOCKED_BY_OMNI_POS", "BLOCKED_BY_MAX_AMOUNT", …
"DOS_2_ELO_TOTAL_CAN_AMOUNT_ML" | Remaining can amount in ml | INTEGER
"DOS_2_ELO_TYPE" | Indicates if the dosing controller is based on ORP only or ORP and Chlorine values | INTEGER | 0 - ORP only 1 - ORP and Cl based
"DOS_2_ELO_USE" | Indicates if this Dosing option is activated in overall system-config or not | INTEGER | 0 - not configured for this system 1 - configured
DOS_2_CURRENT_POLARITY | tbd
DOS_2_ELO_REMAINING_RANGE | tbd
DOS_3_ELO_REV_LAST_ON | tbd
"DOS_3_ELO_REV" | Current state of OUTPUT: ELO-Reversing | INTEGER | 0 - AUTO (not on) 1 - AUTO (on) 2 - AUTO (prio OFF by control rule) 3 - AUTO (prio ON by emergencyRule) 4 - MANUAL (ON) 5 - OFF by emergencyRule 6 - MANUAL (OFF)
"DOS_3_ELO_REV_LAST_OFF" | Epoch of last OFF-switching | Unix epoch (seconds)
"DOS_3_ELO_REV_LAST_ON" | Epoch of last ON-switching | Unix epoch (seconds)
"DOS_3_ELO_REV_RUNTIME" | Daily runtime of ELO_REV output | HH:MM:SS
"DOS_4_PHM" | Current state of OUTPUT: pH- DOSING | INTEGER | 0 - AUTO (not on) 1 - AUTO (on) 2 - AUTO (prio OFF by control rule) 3 - AUTO (prio ON by emergencyRule) 4 - MANUAL (ON) 5 - OFF by emergencyRule 6 - MANUAL (OFF)
"DOS_4_PHM_DAILY_DOSING_AMOUNT_ML" | Todays dosing amount in ml (resetted to "0" at 00:00 every night) | INTEGER
"DOS_4_PHM_LAST_CAN_RESET" | Unix Epoch of last Can_Reset | Unix epoch (milliseconds)
"DOS_4_PHM_LAST_OFF" | Epoch of last OFF-switching | Unix epoch (seconds)
"DOS_4_PHM_LAST_ON" | Epoch of last ON-switching | Unix epoch (seconds)
"DOS_4_PHM_RUNTIME" | Daily runtime of CL_DOSING output | HH:MM:SS
"DOS_4_PHM_STATE" | Array of possible blockings | LIST, STRING | "BLOCKED_BY_OMNI_POS", "BLOCKED_BY_MAX_AMOUNT", …
"DOS_4_PHM_TOTAL_CAN_AMOUNT_ML" | Remaining can amount in ml | INTEGER
"DOS_4_PHM_TYPE" | Indicates if the dosing controller is based on ORP only or ORP and Chlorine values | INTEGER | 0 - ORP only 1 - ORP and Cl based
"DOS_4_PHM_USE" | Indicates if this Dosing option is activated in overall system-config or not | INTEGER | 0 - not configured for this system 1 - configured
DOS_4_PHM_REMAINING_RANGE | tbd
"DOS_5_PHP" | Current state of OUTPUT: pH+ DOSING | INTEGER | 0 - AUTO (not on) 1 - AUTO (on) 2 - AUTO (prio OFF by control rule) 3 - AUTO (prio ON by emergencyRule) 4 - MANUAL (ON) 5 - OFF by emergencyRule 6 - MANUAL (OFF)
"DOS_5_PHP_DAILY_DOSING_AMOUNT_ML" | Todays dosing amount in ml (resetted to "0" at 00:00 every night) | INTEGER
"DOS_5_PHP_LAST_CAN_RESET" | Unix Epoch of last Can_Reset | Unix epoch (milliseconds)
"DOS_5_PHP_LAST_OFF" | Epoch of last OFF-switching | Unix epoch (seconds)
"DOS_5_PHP_LAST_ON" | Epoch of last ON-switching | Unix epoch (seconds)
"DOS_5_PHP_RUNTIME" | Daily runtime of CL_DOSING output | HH:MM:SS
"DOS_5_PHP_STATE" | Array of possible blockings | LIST, STRING | "BLOCKED_BY_OMNI_POS", "BLOCKED_BY_MAX_AMOUNT", …
"DOS_5_PHP_TOTAL_CAN_AMOUNT_ML" | Remaining can amount in ml | INTEGER
"DOS_5_PHP_TYPE" | Indicates if the dosing controller is based on ORP only or ORP and Chlorine values | INTEGER | 0 - ORP only 1 - ORP and Cl based
"DOS_5_PHP_USE" | Indicates if this Dosing option is activated in overall system-config or not | INTEGER | 0 - not configured for this system 1 - configured
"DOS_6_FLOC" | Current state of OUTPUT: FLOC DOSING | INTEGER | 0 - AUTO (not on) 1 - AUTO (on) 2 - AUTO (prio OFF by control rule) 3 - AUTO (prio ON by emergencyRule) 4 - MANUAL (ON) 5 - OFF by emergencyRule 6 - MANUAL (OFF)
"DOS_6_FLOC_DAILY_DOSING_AMOUNT_ML" | Todays dosing amount in ml (resetted to "0" at 00:00 every night) | INTEGER
"DOS_6_FLOC_LAST_CAN_RESET" | Unix Epoch of last Can_Reset | Unix epoch (milliseconds)
"DOS_6_FLOC_LAST_OFF" | Epoch of last OFF-switching | Unix epoch (seconds)
"DOS_6_FLOC_LAST_ON" | Epoch of last ON-switching | Unix epoch (seconds)
"DOS_6_FLOC_RUNTIME" | Daily runtime of CL_DOSING output | HH:MM:SS
"DOS_6_FLOC_STATE" | Array of possible blockings | LIST, STRING | "BLOCKED_BY_OMNI_POS", "BLOCKED_BY_MAX_AMOUNT", …
"DOS_6_FLOC_TOTAL_CAN_AMOUNT_ML" | Remaining can amount in ml | INTEGER
"DOS_6_FLOC_TYPE" | Indicates if the dosing controller is based on ORP only or ORP and Chlorine values | INTEGER | 0 - ORP only 1 - ORP and Cl based
"DOS_6_FLOC_USE" | Indicates if this Dosing option is activated in overall system-config or not | INTEGER | 0 - not configured for this system 1 - configured
DOS_6_FLOC_REMAINING_RANGE | tbd
DIGITAL INPUTS
"INPUT1" | Current state of this Digital-Input | INTEGER | 0 ¦ 1 (OPEN or CLOSED)
"INPUT2" | Current state of this Digital-Input | INTEGER | 0 ¦ 1 (OPEN or CLOSED)
"INPUT3" | Current state of this Digital-Input | INTEGER | 0 ¦ 1 (OPEN or CLOSED)
"INPUT4" | Current state of this Digital-Input | INTEGER | 0 ¦ 1 (OPEN or CLOSED)
"INPUT5" | Current state of this Digital-Input | INTEGER | 0 ¦ 1 (OPEN or CLOSED)
"INPUT6" | Current state of this Digital-Input | INTEGER | 0 ¦ 1 (OPEN or CLOSED)
"INPUT7" | Current state of this Digital-Input | INTEGER | 0 ¦ 1 (OPEN or CLOSED)
"INPUT8" | Current state of this Digital-Input | INTEGER | 0 ¦ 1 (OPEN or CLOSED)
"INPUT9" | Current state of this Digital-Input | INTEGER | 0 ¦ 1 (OPEN or CLOSED)
"INPUT10" | Current state of this Digital-Input | INTEGER | 0 ¦ 1 (OPEN or CLOSED)
"INPUT11" | Current state of this Digital-Input | INTEGER | 0 ¦ 1 (OPEN or CLOSED)
"INPUT12" | Current state of this Digital-Input | INTEGER | 0 ¦ 1 (OPEN or CLOSED)
"INPUT_CE1" | Current state of can empty-switch contact | INTEGER | 0 ¦ 1 (OPEN or CLOSED)
"INPUT_CE2" | Current state of can empty-switch contact | INTEGER | 0 ¦ 1 (OPEN or CLOSED)
"INPUT_CE3" | Current state of can empty-switch contact | INTEGER | 0 ¦ 1 (OPEN or CLOSED)
"INPUT_CE4" | Current state of can empty-switch contact | INTEGER | 0 ¦ 1 (OPEN or CLOSED)
SWITCHING RULES
"DIGITALINPUTRULE_STATE_DIGITALINPUT_RULE_1" | State of Switching-rule 1 | INTEGER | 0 - inactive 1 - active 5 - blocked (by rule) 6 - blocked (manually)
"DIGITALINPUTRULE_STATE_DIGITALINPUT_RULE_2" | State of Switching-rule 2 | INTEGER | 0 - inactive 1 - active 5 - blocked (by rule) 6 - blocked (manually)
"DIGITALINPUTRULE_STATE_DIGITALINPUT_RULE_3" | State of Switching-rule 3 | INTEGER | 0 - inactive 1 - active 5 - blocked (by rule) 6 - blocked (manually)
"DIGITALINPUTRULE_STATE_DIGITALINPUT_RULE_4" | State of Switching-rule 4 | INTEGER | 0 - inactive 1 - active 5 - blocked (by rule) 6 - blocked (manually)
"DIGITALINPUTRULE_STATE_DIGITALINPUT_RULE_5" | State of Switching-rule 5 | INTEGER | 0 - inactive 1 - active 5 - blocked (by rule) 6 - blocked (manually)
"DIGITALINPUTRULE_STATE_DIGITALINPUT_RULE_6" | State of Switching-rule 6 | INTEGER | 0 - inactive 1 - active 5 - blocked (by rule) 6 - blocked (manually)
"DIGITALINPUTRULE_STATE_DIGITALINPUT_RULE_7" | State of Switching-rule 7 | INTEGER | 0 - inactive 1 - active 5 - blocked (by rule) 6 - blocked (manually)
DIGITALINPUTRULE_STATE_DIGITALINPUT_RULE_8 | tbd
"DIGITALINPUTRULE_STATE_DIGITALINPUT_RULE_STOPWATCH1" | If rule is active and has a timer: remaining runtime in secods till it gets stopped | FLOAT | negative value if runtime is up
"DIGITALINPUTRULE_STATE_DIGITALINPUT_RULE_STOPWATCH2" | If rule is active and has a timer: remaining runtime in secods till it gets stopped | FLOAT | negative value if runtime is up
"DIGITALINPUTRULE_STATE_DIGITALINPUT_RULE_STOPWATCH3" | If rule is active and has a timer: remaining runtime in secods till it gets stopped | FLOAT | negative value if runtime is up
"DIGITALINPUTRULE_STATE_DIGITALINPUT_RULE_STOPWATCH4" | If rule is active and has a timer: remaining runtime in secods till it gets stopped | FLOAT | negative value if runtime is up
"DIGITALINPUTRULE_STATE_DIGITALINPUT_RULE_STOPWATCH5" | If rule is active and has a timer: remaining runtime in secods till it gets stopped | FLOAT | negative value if runtime is up
"DIGITALINPUTRULE_STATE_DIGITALINPUT_RULE_STOPWATCH6" | If rule is active and has a timer: remaining runtime in secods till it gets stopped | FLOAT | negative value if runtime is up
"DIGITALINPUTRULE_STATE_DIGITALINPUT_RULE_STOPWATCH7" | If rule is active and has a timer: remaining runtime in secods till it gets stopped | FLOAT | negative value if runtime is up
DIGITALINPUTRULE_STATE_DIGITALINPUT_RULE_STOPWATCH8 | tbd
DMX LIGHT-SZENES
"DMX_SCENE1" | State of DMX-LIGHTSZENE 1 | INTEGER | 0 - AUTO (not on) 1 - AUTO (on) 4 - MANUAL (on) 6 - MANUAL (off)
"DMX_SCENE2" | State of DMX-LIGHTSZENE 2 | INTEGER | 0 - AUTO (not on) 1 - AUTO (on) 4 - MANUAL (on) 6 - MANUAL (off)
"DMX_SCENE3" | State of DMX-LIGHTSZENE 3 | INTEGER | 0 - AUTO (not on) 1 - AUTO (on) 4 - MANUAL (on) 6 - MANUAL (off)
"DMX_SCENE4" | State of DMX-LIGHTSZENE 4 | INTEGER | 0 - AUTO (not on) 1 - AUTO (on) 4 - MANUAL (on) 6 - MANUAL (off)
"DMX_SCENE5" | State of DMX-LIGHTSZENE 5 | INTEGER | 0 - AUTO (not on) 1 - AUTO (on) 4 - MANUAL (on) 6 - MANUAL (off)
"DMX_SCENE6" | State of DMX-LIGHTSZENE 6 | INTEGER | 0 - AUTO (not on) 1 - AUTO (on) 4 - MANUAL (on) 6 - MANUAL (off)
"DMX_SCENE7" | State of DMX-LIGHTSZENE 7 | INTEGER | 0 - AUTO (not on) 1 - AUTO (on) 4 - MANUAL (on) 6 - MANUAL (off)
"DMX_SCENE8" | State of DMX-LIGHTSZENE 8 | INTEGER | 0 - AUTO (not on) 1 - AUTO (on) 4 - MANUAL (on) 6 - MANUAL (off)
"DMX_SCENE9" | State of DMX-LIGHTSZENE 9 | INTEGER | 0 - AUTO (not on) 1 - AUTO (on) 4 - MANUAL (on) 6 - MANUAL (off)
"DMX_SCENE10" | State of DMX-LIGHTSZENE 10 | INTEGER | 0 - AUTO (not on) 1 - AUTO (on) 4 - MANUAL (on) 6 - MANUAL (off)
"DMX_SCENE11" | State of DMX-LIGHTSZENE 11 | INTEGER | 0 - AUTO (not on) 1 - AUTO (on) 4 - MANUAL (on) 6 - MANUAL (off)
"DMX_SCENE12" | State of DMX-LIGHTSZENE 12 | INTEGER | 0 - AUTO (not on) 1 - AUTO (on) 4 - MANUAL (on) 6 - MANUAL (off)
Pump
"PUMP" | Current state of PUMP output | INTEGER | 0 - AUTO (not on) 1 - AUTO (on) 2 - AUTO (prio OFF by control rule) 3 - AUTO (prio ON by emergencyRule) 4 - MANUAL (ON) 5 - OFF (by emergencyRule) 6 - MANUAL (OFF)
"PUMP_LAST_OFF" | Epoch of last OFF-switching | Unix epoch (seconds)
"PUMP_LAST_ON" | Epoch of last ON-switching | Unix epoch (seconds)
"PUMP_RUNTIME" | Daily runtime of this output | HH MM SS | i.e. delivered as "04h 33m 12s"
"PUMP_RPM_0" | Current state of PUMP_STOP output | INTEGER | 0 - AUTO (not on) 1 - AUTO (on) 2 - AUTO (prio OFF by control rule) 3 - AUTO (prio ON by emergencyRule) 4 - MANUAL (ON) 5 - OFF (by emergencyRule) 6 - MANUAL (OFF)
"PUMP_RPM_0_LAST_OFF" | Values are present but not used. They will always have 00:00:00 as value
"PUMP_RPM_0_LAST_ON"
"PUMP_RPM_0_RUNTIME" | Daily runtime of this output | HH MM SS | i.e. delivered as "04h 33m 12s"
"PUMP_RPM_1" | Current state of PUMP_RPM_1 (Speed 1) output | INTEGER | 0 - AUTO (not on) 1 - AUTO (on) 2 - AUTO (prio OFF by control rule) 3 - AUTO (prio ON by emergencyRule) 4 - MANUAL (ON) 5 - OFF (by emergencyRule) 6 - MANUAL (OFF)
"PUMP_RPM_1_LAST_OFF" | Values are present but not used. They will always have 00:00:00 as value
"PUMP_RPM_1_LAST_ON"
"PUMP_RPM_1_RUNTIME" | Daily runtime of this output | HH MM SS | i.e. delivered as "04h 33m 12s"
"PUMP_RPM_2" | Current state of PUMP_RPM_2 (Speed 2) output | INTEGER | 0 - AUTO (not on) 1 - AUTO (on) 2 - AUTO (prio OFF by control rule) 3 - AUTO (prio ON by emergencyRule) 4 - MANUAL (ON) 5 - OFF (by emergencyRule) 6 - MANUAL (OFF)
"PUMP_RPM_2_LAST_OFF" | Values are present but not used. They will always have 00:00:00 as value
"PUMP_RPM_2_LAST_ON"
"PUMP_RPM_2_RUNTIME" | Daily runtime of this output | HH MM SS | i.e. delivered as "04h 33m 12s"
"PUMP_RPM_3" | Current state of PUMP_RPM_3 (Speed 3) output | INTEGER | 0 - AUTO (not on) 1 - AUTO (on) 2 - AUTO (prio OFF by control rule) 3 - AUTO (prio ON by emergencyRule) 4 - MANUAL (ON) 5 - OFF (by emergencyRule) 6 - MANUAL (OFF)
"PUMP_RPM_3_LAST_OFF" | Values are present but not used. They will always have 00:00:00 as value
"PUMP_RPM_3_LAST_ON"
"PUMP_RPM_3_RUNTIME" | Daily runtime of this output | HH MM SS | i.e. delivered as "04h 33m 12s"
Solar
"SOLAR" | Current state of SOLAR output | INTEGER | 0 - AUTO (not on) 1 - AUTO (on) 2 - AUTO (prio OFF by control rule) 3 - AUTO (prio ON by emergencyRule) 4 - MANUAL (ON) 5 - OFF (by emergencyRule) 6 - MANUAL (OFF)
"SOLAR_LAST_OFF" | Epoch of last OFF-switching | Unix epoch (seconds)
"SOLAR_LAST_ON" | Epoch of last ON-switching | Unix epoch (seconds)
"SOLAR_RUNTIME" | Daily runtime of this output | HH MM SS | i.e. delivered as "04h 33m 12s"
Heater
"HEATER" | Current state of HEATER output | INTEGER | 0 - AUTO (not on) 1 - AUTO (on) 2 - AUTO (prio OFF by control rule) 3 - AUTO (prio ON by emergencyRule) 4 - MANUAL (ON) 5 - OFF (by emergencyRule) 6 - MANUAL (OFF)
"HEATER_LAST_OFF" | Epoch of last OFF-switching | Unix epoch (seconds)
"HEATER_LAST_ON" | Epoch of last ON-switching | Unix epoch (seconds)
"HEATER_RUNTIME" | Daily runtime of this output | HH MM SS | i.e. delivered as "04h 33m 12s"
"HEATER_POSTRUN_TIME" | Remaining time (in seconds) for possibly running HEATER-Postrun timer. | FLOAT | Time in seconds or "NONE" if timer is up
Light
"LIGHT" | Current state of LIGHT output | INTEGER | 0 - AUTO (not on) 1 - AUTO (on) 2 - AUTO (prio OFF by control rule) 3 - AUTO (prio ON by emergencyRule) 4 - MANUAL (ON) 5 - OFF (by emergencyRule) 6 - MANUAL (OFF)
"LIGHT_LAST_OFF" | Epoch of last OFF-switching | Unix epoch (seconds)
"LIGHT_LAST_ON" | Epoch of last ON-switching | Unix epoch (seconds)
"LIGHT_RUNTIME" | Daily runtime of this output | HH MM SS | i.e. delivered as "04h 33m 12s"
Refill
"REFILL" | Current state of REFILL output | INTEGER | 0 - AUTO (not on) 1 - AUTO (on) 2 - AUTO (prio OFF by control rule) 3 - AUTO (prio ON by emergencyRule) 4 - MANUAL (ON) 5 - OFF (by emergencyRule) 6 - MANUAL (OFF)
"REFILL_LAST_OFF" | Epoch of last OFF-switching | Unix epoch (seconds)
"REFILL_LAST_ON" | Epoch of last ON-switching | Unix epoch (seconds)
"REFILL_RUNTIME" | Daily runtime of this output | HH MM SS | i.e. delivered as "04h 33m 12s"
Eco
"ECO" | Current state of ECO-MODE output | INTEGER | 0 - AUTO (not on) 1 - AUTO (on) 2 - AUTO (prio OFF by control rule) 3 - AUTO (prio ON by emergencyRule) 4 - MANUAL (ON) 5 - OFF (by emergencyRule) 6 - MANUAL (OFF)
"ECO_LAST_OFF" | Epoch of last OFF-switching | Unix epoch (seconds)
"ECO_LAST_ON" | Epoch of last ON-switching | Unix epoch (seconds)
"ECO_RUNTIME" | Daily runtime of this output | HH MM SS | i.e. delivered as "04h 33m 12s"
Backwash
"BACKWASH" | State of BACKWASH output | INTEGER | 0 - AUTO (not on) 1 - AUTO (on) 2 - AUTO (prio OFF by control rule) 3 - AUTO (prio ON by emergencyRule) 4 - MANUAL (ON) 5 - OFF (by emergencyRule) 6 - MANUAL (OFF)
"BACKWASH_LAST_OFF" | Time of last OFF-switching | Unix epoch (seconds)
"BACKWASH_LAST_ON" | Time of last ON-switching | Unix epoch (seconds)
"BACKWASH_RUNTIME" | Daily runtime of BACKWASH output | HH MM SS | i.e. delivered as "04h 33m 12s"
"BACKWASHRINSE" | State of BACKWASH-RINSE output | INTEGER | 0 - AUTO (not on) 1 - AUTO (on) 2 - AUTO (prio OFF by control rule) 3 - AUTO (prio ON by emergencyRule) 4 - MANUAL (ON) 5 - OFF (by emergencyRule) 6 - MANUAL (OFF)
"BACKWASHRINSE_LAST_OFF" | Time of last OFF-switching | Unix epoch (seconds)
"BACKWASHRINSE_LAST_ON" | Time of last ON-switching | Unix epoch (seconds)
"BACKWASHRINSE_RUNTIME" | Daily runtime of BACKWASHRINSE output | HH MM SS | i.e. delivered as "04h 33m 12s"
COVER STATE
"COVER_STATE" | Current state of the Cover (as plain text) | STRING | States are: OPEN - cover is open CLOSED - cover is closed OPENING - cover is moving to OPEN position CLOSING - cover is moving to CLOSED position STOPPED - cover is stopped
RELAYS
"EXT1_1" | Current state of EXT1_1 output (1. Relay on 1. relay-extension) | INTEGER | 0 - AUTO (not on) 1 - AUTO (on) 2 - AUTO (prio OFF by control rule) 3 - AUTO (prio ON by emergencyRule) 4 - MANUAL (ON) 5 - OFF by emergencyRule 6 - MANUAL (OFF)
"EXT1_1_LAST_OFF" | Epoch of last OFF-switching | Unix epoch (seconds)
"EXT1_1_LAST_ON" | Epoch of last ON-switching | Unix epoch (seconds)
"EXT1_1_RUNTIME" | Daily runtime of this output | HH MM SS | i.e. delivered as "04h 33m 12s"
"EXT1_2" | Current state of EXT1_2 output (2. Relay on 1. relay-extension) | INTEGER | 0 - AUTO (not on) 1 - AUTO (on) 2 - AUTO (prio OFF by control rule) 3 - AUTO (prio ON by emergencyRule) 4 - MANUAL (ON) 5 - OFF by emergencyRule 6 - MANUAL (OFF)
"EXT1_2_LAST_OFF" | Epoch of last OFF-switching | Unix epoch (seconds)
"EXT1_2_LAST_ON" | Epoch of last ON-switching | Unix epoch (seconds)
"EXT1_2_RUNTIME" | Daily runtime of this output | HH MM SS | i.e. delivered as "04h 33m 12s"
"EXT1_3" | Current state of EXT1_3 output (3. Relay on 1. relay-extension) | INTEGER | 0 - AUTO (not on) 1 - AUTO (on) 2 - AUTO (prio OFF by control rule) 3 - AUTO (prio ON by emergencyRule) 4 - MANUAL (ON) 5 - OFF by emergencyRule 6 - MANUAL (OFF)
"EXT1_3_LAST_OFF" | Epoch of last OFF-switching | Unix epoch (seconds)
"EXT1_3_LAST_ON" | Epoch of last ON-switching | Unix epoch (seconds)
"EXT1_3_RUNTIME" | Daily runtime of this output | HH MM SS | i.e. delivered as "04h 33m 12s"
"EXT1_4" | Current state of EXT1_4 output (4. Relay on 1. relay-extension) | INTEGER | 0 - AUTO (not on) 1 - AUTO (on) 2 - AUTO (prio OFF by control rule) 3 - AUTO (prio ON by emergencyRule) 4 - MANUAL (ON) 5 - OFF by emergencyRule 6 - MANUAL (OFF)
"EXT1_4_LAST_OFF" | Epoch of last OFF-switching | Unix epoch (seconds)
"EXT1_4_LAST_ON" | Epoch of last ON-switching | Unix epoch (seconds)
"EXT1_4_RUNTIME" | Daily runtime of this output | HH MM SS | i.e. delivered as "04h 33m 12s"
"EXT1_5" | Current state of EXT1_5 output (5. Relay on 1. relay-extension) | INTEGER | 0 - AUTO (not on) 1 - AUTO (on) 2 - AUTO (prio OFF by control rule) 3 - AUTO (prio ON by emergencyRule) 4 - MANUAL (ON) 5 - OFF by emergencyRule 6 - MANUAL (OFF)
"EXT1_5_LAST_OFF" | Epoch of last OFF-switching | Unix epoch (seconds)
"EXT1_5_LAST_ON" | Epoch of last ON-switching | Unix epoch (seconds)
"EXT1_5_RUNTIME" | Daily runtime of this output | HH MM SS | i.e. delivered as "04h 33m 12s"
"EXT1_6" | Current state of EXT1_6 output (6. Relay on 1. relay-extension) | INTEGER | 0 - AUTO (not on) 1 - AUTO (on) 2 - AUTO (prio OFF by control rule) 3 - AUTO (prio ON by emergencyRule) 4 - MANUAL (ON) 5 - OFF by emergencyRule 6 - MANUAL (OFF)
"EXT1_6_LAST_OFF" | Epoch of last OFF-switching | Unix epoch (seconds)
"EXT1_6_LAST_ON" | Epoch of last ON-switching | Unix epoch (seconds)
"EXT1_6_RUNTIME" | Daily runtime of this output | HH MM SS | i.e. delivered as "04h 33m 12s"
"EXT1_7" | Current state of EXT1_7 output (7. Relay on 1. relay-extension) | INTEGER | 0 - AUTO (not on) 1 - AUTO (on) 2 - AUTO (prio OFF by control rule) 3 - AUTO (prio ON by emergencyRule) 4 - MANUAL (ON) 5 - OFF by emergencyRule 6 - MANUAL (OFF)
"EXT1_7_LAST_OFF" | Epoch of last OFF-switching | Unix epoch (seconds)
"EXT1_7_LAST_ON" | Epoch of last ON-switching | Unix epoch (seconds)
"EXT1_7_RUNTIME" | Daily runtime of this output | HH MM SS | i.e. delivered as "04h 33m 12s"
"EXT1_8" | Current state of EXT1_8 output (8. Relay on 1. relay-extension) | INTEGER | 0 - AUTO (not on) 1 - AUTO (on) 2 - AUTO (prio OFF by control rule) 3 - AUTO (prio ON by emergencyRule) 4 - MANUAL (ON) 5 - OFF by emergencyRule 6 - MANUAL (OFF)
"EXT1_8_LAST_OFF" | Epoch of last OFF-switching | Unix epoch (seconds)
"EXT1_8_LAST_ON" | Epoch of last ON-switching | Unix epoch (seconds)
"EXT1_8_RUNTIME" | Daily runtime of this output | HH MM SS | i.e. delivered as "04h 33m 12s"
"EXT2_1" | Current state of EXT2_1 output (1. Relay on 2. relay-extension) | INTEGER | 0 - AUTO (not on) 1 - AUTO (on) 2 - AUTO (prio OFF by control rule) 3 - AUTO (prio ON by emergencyRule) 4 - MANUAL (ON) 5 - OFF by emergencyRule 6 - MANUAL (OFF)
"EXT2_1_LAST_OFF" | Epoch of last OFF-switching | Unix epoch (seconds)
"EXT2_1_LAST_ON" | Epoch of last ON-switching | Unix epoch (seconds)
"EXT2_1_RUNTIME" | Daily runtime of this output | HH MM SS | i.e. delivered as "04h 33m 12s"
"EXT2_2" | Current state of EXT2_2 output (2. Relay on 2. relay-extension) | INTEGER | 0 - AUTO (not on) 1 - AUTO (on) 2 - AUTO (prio OFF by control rule) 3 - AUTO (prio ON by emergencyRule) 4 - MANUAL (ON) 5 - OFF by emergencyRule 6 - MANUAL (OFF)
"EXT2_2_LAST_OFF" | Epoch of last OFF-switching | Unix epoch (seconds)
"EXT2_2_LAST_ON" | Epoch of last ON-switching | Unix epoch (seconds)
"EXT2_2_RUNTIME" | Daily runtime of this output | HH MM SS | i.e. delivered as "04h 33m 12s"
"EXT2_3" | Current state of EXT2_3 output (3. Relay on 2. relay-extension) | INTEGER | 0 - AUTO (not on) 1 - AUTO (on) 2 - AUTO (prio OFF by control rule) 3 - AUTO (prio ON by emergencyRule) 4 - MANUAL (ON) 5 - OFF by emergencyRule 6 - MANUAL (OFF)
"EXT2_3_LAST_OFF" | Epoch of last OFF-switching | Unix epoch (seconds)
"EXT2_3_LAST_ON" | Epoch of last ON-switching | Unix epoch (seconds)
"EXT2_3_RUNTIME" | Daily runtime of this output | HH MM SS | i.e. delivered as "04h 33m 12s"
"EXT2_4" | Current state of EXT2_4 output (4. Relay on 2. relay-extension) | INTEGER | 0 - AUTO (not on) 1 - AUTO (on) 2 - AUTO (prio OFF by control rule) 3 - AUTO (prio ON by emergencyRule) 4 - MANUAL (ON) 5 - OFF by emergencyRule 6 - MANUAL (OFF)
"EXT2_4_LAST_OFF" | Epoch of last OFF-switching | Unix epoch (seconds)
"EXT2_4_LAST_ON" | Epoch of last ON-switching | Unix epoch (seconds)
"EXT2_4_RUNTIME" | Daily runtime of this output | HH MM SS | i.e. delivered as "04h 33m 12s"
"EXT2_5" | Current state of EXT2_5 output (5. Relay on 2. relay-extension) | INTEGER | 0 - AUTO (not on) 1 - AUTO (on) 2 - AUTO (prio OFF by control rule) 3 - AUTO (prio ON by emergencyRule) 4 - MANUAL (ON) 5 - OFF by emergencyRule 6 - MANUAL (OFF)
"EXT2_5_LAST_OFF" | Epoch of last OFF-switching | Unix epoch (seconds)
"EXT2_5_LAST_ON" | Epoch of last ON-switching | Unix epoch (seconds)
"EXT2_5_RUNTIME" | Daily runtime of this output | HH MM SS | i.e. delivered as "04h 33m 12s"
"EXT2_6" | Current state of EXT2_6 output (6. Relay on 2. relay-extension) | INTEGER | 0 - AUTO (not on) 1 - AUTO (on) 2 - AUTO (prio OFF by control rule) 3 - AUTO (prio ON by emergencyRule) 4 - MANUAL (ON) 5 - OFF by emergencyRule 6 - MANUAL (OFF)
"EXT2_6_LAST_OFF" | Epoch of last OFF-switching | Unix epoch (seconds)
"EXT2_6_LAST_ON" | Epoch of last ON-switching | Unix epoch (seconds)
"EXT2_6_RUNTIME" | Daily runtime of this output | HH MM SS | i.e. delivered as "04h 33m 12s"
"EXT2_7" | Current state of EXT2_7 output (7. Relay on 2. relay-extension) | INTEGER | 0 - AUTO (not on) 1 - AUTO (on) 2 - AUTO (prio OFF by control rule) 3 - AUTO (prio ON by emergencyRule) 4 - MANUAL (ON) 5 - OFF by emergencyRule 6 - MANUAL (OFF)
"EXT2_7_LAST_OFF" | Epoch of last OFF-switching | Unix epoch (seconds)
"EXT2_7_LAST_ON" | Epoch of last ON-switching | Unix epoch (seconds)
"EXT2_7_RUNTIME" | Daily runtime of this output | HH MM SS | i.e. delivered as "04h 33m 12s"
"EXT2_8" | Current state of EXT2_8 output (8. Relay on 2. relay-extension) | INTEGER | 0 - AUTO (not on) 1 - AUTO (on) 2 - AUTO (prio OFF by control rule) 3 - AUTO (prio ON by emergencyRule) 4 - MANUAL (ON) 5 - OFF by emergencyRule 6 - MANUAL (OFF)
"EXT2_8_LAST_OFF" | Epoch of last OFF-switching | Unix epoch (seconds)
"EXT2_8_LAST_ON" | Epoch of last ON-switching | Unix epoch (seconds)
"EXT2_8_RUNTIME" | Daily runtime of this output | HH MM SS | i.e. delivered as "04h 33m 12s"
Overflow
"OVERFLOW_DRYRUN_STATE" | Indicates a triggered dryrun (PUMP STOPPED) from Overflow vessel control | STRING | ON ¦ OFF
"OVERFLOW_OVERFILL_STATE" | Indicates a triggered overfill (PUMP TURNED ON) from Overflow vessel control | STRING | ON ¦ OFF
"OVERFLOW_REFILL_STATE" | Indicates a triggered refill from Overflow vessel control | STRING | ON ¦ OFF
Backwash
"BACKWASH_DELAY_RUNNING" | Indicates if backwash should run, but can not be done (i.e. because of manual pump switching) | STRING | NO - no delay YES - backwash is delayed
"BACKWASH_DELAY_TIMESTAMP" | Starttime (timestamp) since when backwash is delayed | Unix epoch (seconds) | or 0 if no delay-timer is running
"BACKWASH_LAST_AUTO_RUN" | Epoch of last automatic BACKWASH | Unix epoch (seconds)
"BACKWASH_LAST_MANUAL_RUN" | Epoch of last manual BACKWASH | Unix epoch (seconds)
"BACKWASH_OMNI_MOVING" | Inidcates a moviong OMNI | STRING | YES ¦ NO
"BACKWASH_OMNI_STATE" | Possibly fault-state of an OMNI | STRING | OK ¦ BLOCKED_BY_Z1Z2
"BACKWASH_STEP" | Current step the whole backwash process is in | INTEGER | States are 0 - 6, not important for you
"BACKWASH_STATE" | indicates current state of a backwash process | STRING | something like: NEXT_BW_IN 2 - remianing days to next backwash BW_DELAYED_SINCE 00h 01m 05s - backwash is delayed since BW_RUNNING - backwash process started BW_RUNNING_SINCE 123 - includes the time in seconds, the backwash is currently running (PUMP ON) BWR_RUNNING_SINCE 34 - includes the time in seconds, the rinse is currently running (PUMP ON) BW_DONE - backwash is done
Bathing AI
"BATHING_AI_SURVEILLANCE_STATE" | Indicates if bathing-surveillance has detected a level change in the overflow vessel | STRING | YES - surveillance is checking for the configured level-change / time in the vessel NO - surveillance is resetted because water-level is not changing
"BATHING_AI_START_LEVEL" | if surveillance is running, this is the start water-level to compare against | FLOAT
"BATHING_AI_LAST_LEVEL" | the current water-level in the overflow vessel | FLOAT
"BATHING_AI_PUMP_STATE" | Indicates if bathing surveillance switched the pump on or not | STRING | ON ¦ OFF
"BATHING_AI_PUMP_TIMESTAMP" | Indicates at what time bathing surveillance switched the pump on | Unix epoch (seconds)
BATHING_AI_SYSTEM_BOOT | tbd
PV
"PVSURPLUS" | Indicates if the PV-Surplus function was triggered and how it was triggered | INTEGER | States are 0 - PV-SURPLUS IS OFF (not riggered) 1 - PV-SURPLUS IS ON (triggered by Digital-Input switch) 2 - PV-SURPLUS IS ON (triggered by HTTP Request)
Omni
OMNI_DC0 | tbd
OMNI_DC0_LAST_OFF | tbd
OMNI_DC0_LAST_ON | tbd
OMNI_DC0_RUNTIME | tbd
OMNI_DC1 | tbd
OMNI_DC1_LAST_OFF | tbd
OMNI_DC1_LAST_ON | tbd
OMNI_DC1_RUNTIME | tbd
OMNI_DC2 | tbd
OMNI_DC2_LAST_OFF | tbd
OMNI_DC2_LAST_ON | tbd
OMNI_DC2_RUNTIME | tbd
OMNI_DC3 | tbd
OMNI_DC3_LAST_OFF | tbd
OMNI_DC3_LAST_ON | tbd
OMNI_DC3_RUNTIME | tbd
OMNI_DC4 | tbd
OMNI_DC4_LAST_OFF | tbd
OMNI_DC4_LAST_ON | tbd
OMNI_DC4_RUNTIME | tbd
OMNI_DC5 | tbd
OMNI_DC5_LAST_OFF | tbd
OMNI_DC5_LAST_ON | tbd
OMNI_DC5_RUNTIME | tbd
Other
HEATERSTATE | tbd
INPUTz1z2 | tbd

## Tabelle2
1 | 1 | EXT |  | "EXT1_1" | Current state of EXT1_1 output (1. Relay on 1. relay-extension)
1 | 1 | EXT | _LAST_OFF | "EXT1_1_LAST_OFF" | Epoch of last OFF-switching
1 | 1 | EXT | _LAST_ON | "EXT1_1_LAST_ON" | Epoch of last ON-switching
1 | 1 | EXT | _RUNTIME | "EXT1_1_RUNTIME" | Daily runtime of this output
1 | 2 | EXT |  | "EXT1_2" | Current state of EXT1_2 output (2. Relay on 1. relay-extension)
1 | 2 | EXT | _LAST_OFF | "EXT1_2_LAST_OFF" | Epoch of last OFF-switching
1 | 2 | EXT | _LAST_ON | "EXT1_2_LAST_ON" | Epoch of last ON-switching
1 | 2 | EXT | _RUNTIME | "EXT1_2_RUNTIME" | Daily runtime of this output
1 | 3 | EXT |  | "EXT1_3" | Current state of EXT1_3 output (3. Relay on 1. relay-extension)
1 | 3 | EXT | _LAST_OFF | "EXT1_3_LAST_OFF" | Epoch of last OFF-switching
1 | 3 | EXT | _LAST_ON | "EXT1_3_LAST_ON" | Epoch of last ON-switching
1 | 3 | EXT | _RUNTIME | "EXT1_3_RUNTIME" | Daily runtime of this output
1 | 4 | EXT |  | "EXT1_4" | Current state of EXT1_4 output (4. Relay on 1. relay-extension)
1 | 4 | EXT | _LAST_OFF | "EXT1_4_LAST_OFF" | Epoch of last OFF-switching
1 | 4 | EXT | _LAST_ON | "EXT1_4_LAST_ON" | Epoch of last ON-switching
1 | 4 | EXT | _RUNTIME | "EXT1_4_RUNTIME" | Daily runtime of this output
1 | 5 | EXT |  | "EXT1_5" | Current state of EXT1_5 output (5. Relay on 1. relay-extension)
1 | 5 | EXT | _LAST_OFF | "EXT1_5_LAST_OFF" | Epoch of last OFF-switching
1 | 5 | EXT | _LAST_ON | "EXT1_5_LAST_ON" | Epoch of last ON-switching
1 | 5 | EXT | _RUNTIME | "EXT1_5_RUNTIME" | Daily runtime of this output
1 | 6 | EXT |  | "EXT1_6" | Current state of EXT1_6 output (6. Relay on 1. relay-extension)
1 | 6 | EXT | _LAST_OFF | "EXT1_6_LAST_OFF" | Epoch of last OFF-switching
1 | 6 | EXT | _LAST_ON | "EXT1_6_LAST_ON" | Epoch of last ON-switching
1 | 6 | EXT | _RUNTIME | "EXT1_6_RUNTIME" | Daily runtime of this output
1 | 7 | EXT |  | "EXT1_7" | Current state of EXT1_7 output (7. Relay on 1. relay-extension)
1 | 7 | EXT | _LAST_OFF | "EXT1_7_LAST_OFF" | Epoch of last OFF-switching
1 | 7 | EXT | _LAST_ON | "EXT1_7_LAST_ON" | Epoch of last ON-switching
1 | 7 | EXT | _RUNTIME | "EXT1_7_RUNTIME" | Daily runtime of this output
1 | 8 | EXT |  | "EXT1_8" | Current state of EXT1_8 output (8. Relay on 1. relay-extension)
1 | 8 | EXT | _LAST_OFF | "EXT1_8_LAST_OFF" | Epoch of last OFF-switching
1 | 8 | EXT | _LAST_ON | "EXT1_8_LAST_ON" | Epoch of last ON-switching
1 | 8 | EXT | _RUNTIME | "EXT1_8_RUNTIME" | Daily runtime of this output
2 | 1 | EXT |  | "EXT2_1" | Current state of EXT2_1 output (1. Relay on 2. relay-extension)
2 | 1 | EXT | _LAST_OFF | "EXT2_1_LAST_OFF" | Epoch of last OFF-switching
2 | 1 | EXT | _LAST_ON | "EXT2_1_LAST_ON" | Epoch of last ON-switching
2 | 1 | EXT | _RUNTIME | "EXT2_1_RUNTIME" | Daily runtime of this output
2 | 2 | EXT |  | "EXT2_2" | Current state of EXT2_2 output (2. Relay on 2. relay-extension)
2 | 2 | EXT | _LAST_OFF | "EXT2_2_LAST_OFF" | Epoch of last OFF-switching
2 | 2 | EXT | _LAST_ON | "EXT2_2_LAST_ON" | Epoch of last ON-switching
2 | 2 | EXT | _RUNTIME | "EXT2_2_RUNTIME" | Daily runtime of this output
2 | 3 | EXT |  | "EXT2_3" | Current state of EXT2_3 output (3. Relay on 2. relay-extension)
2 | 3 | EXT | _LAST_OFF | "EXT2_3_LAST_OFF" | Epoch of last OFF-switching
2 | 3 | EXT | _LAST_ON | "EXT2_3_LAST_ON" | Epoch of last ON-switching
2 | 3 | EXT | _RUNTIME | "EXT2_3_RUNTIME" | Daily runtime of this output
2 | 4 | EXT |  | "EXT2_4" | Current state of EXT2_4 output (4. Relay on 2. relay-extension)
2 | 4 | EXT | _LAST_OFF | "EXT2_4_LAST_OFF" | Epoch of last OFF-switching
2 | 4 | EXT | _LAST_ON | "EXT2_4_LAST_ON" | Epoch of last ON-switching
2 | 4 | EXT | _RUNTIME | "EXT2_4_RUNTIME" | Daily runtime of this output
2 | 5 | EXT |  | "EXT2_5" | Current state of EXT2_5 output (5. Relay on 2. relay-extension)
2 | 5 | EXT | _LAST_OFF | "EXT2_5_LAST_OFF" | Epoch of last OFF-switching
2 | 5 | EXT | _LAST_ON | "EXT2_5_LAST_ON" | Epoch of last ON-switching
2 | 5 | EXT | _RUNTIME | "EXT2_5_RUNTIME" | Daily runtime of this output
2 | 6 | EXT |  | "EXT2_6" | Current state of EXT2_6 output (6. Relay on 2. relay-extension)
2 | 6 | EXT | _LAST_OFF | "EXT2_6_LAST_OFF" | Epoch of last OFF-switching
2 | 6 | EXT | _LAST_ON | "EXT2_6_LAST_ON" | Epoch of last ON-switching
2 | 6 | EXT | _RUNTIME | "EXT2_6_RUNTIME" | Daily runtime of this output
2 | 7 | EXT |  | "EXT2_7" | Current state of EXT2_7 output (7. Relay on 2. relay-extension)
2 | 7 | EXT | _LAST_OFF | "EXT2_7_LAST_OFF" | Epoch of last OFF-switching
2 | 7 | EXT | _LAST_ON | "EXT2_7_LAST_ON" | Epoch of last ON-switching
2 | 7 | EXT | _RUNTIME | "EXT2_7_RUNTIME" | Daily runtime of this output
2 | 8 | EXT |  | "EXT2_8" | Current state of EXT2_8 output (8. Relay on 2. relay-extension)
2 | 8 | EXT | _LAST_OFF | "EXT2_8_LAST_OFF" | Epoch of last OFF-switching
2 | 8 | EXT | _LAST_ON | "EXT2_8_LAST_ON" | Epoch of last ON-switching
2 | 8 | EXT | _RUNTIME | "EXT2_8_RUNTIME" | Daily runtime of this output